## GAPMOD_IO_DEFINITION
FUNCTIONAL DEFINITION OF GAPMOD 2,0 I/Os
GAPMod2.0 Pin ID | Pin Name | GAP8 pin function |  |  |  | Description | Ref. I/O Voltage | Notes | Equiv. Pin # on GAPMod1.2
|  | Default | Alternate 1 | Alternate 2 | Alternate 3 |  |  |  | Pin ID
1 | GAP_B2 | ORCA_RXSYNC | GPIOA1 | SPIM1_CS1 |  | Direct connection to referenced GAP8 pin | CAM_VDDIO |  | #4
2 | GAP_A2 | ORCA_TXI | GPIOA2 |  |  | Direct connection to referenced GAP8 pin | CAM_VDDIO |  | #5
3 | GND | All VSS |  |  |  | 0V reference, redistributed across GAPMod | n/a |  | #51
4 | GAP_B1 | ORCA_TXQ | GPIOA3 |  |  | Direct connection to referenced GAP8 pin | CAM_VDDIO |  | #6
5 | GAP_A44 | ORCA_RXI | GPIOA4 | SPIS0_SDIO0 | SPIS0_SDIO2 | Direct connection to referenced GAP8 pin | CAM_VDDIO |  | #7
6 | GAP_B40 | ORCA_RXQ | GPIOA5 | SPIS0_SDIO1 | SPIS0_SDIO3 | Direct connection to referenced GAP8 pin | CAM_VDDIO |  | #8
7 | GAP_D1 | I2C1_SCL | GPIOA16 | ORCA_CLK |  | Direct connection to referenced GAP8 pin | CAM_VDDIO |  | #9
8 | GAP_B34 | I2C1_SDA | GPIOA15 | TIMER3_CH3 |  | Direct connection to referenced GAP8 pin | CAM_VDDIO |  | #52
9 (*) | GAP_B9 | SPIS0_SCK |  |  | HYPER_RWDS | Direct connection to referenced GAP8 pin | SPIM_VDDIO | Was HYPER_INT# on GAPMod1.2 | #63
10 | CAM_VDDIO | CAM_VDDIO (GAP_A1, GAP_A39) |  |  |  | Power source (1.6-3.6V) for I/Os of camera i/f group on GAP8. Supplies pins CAM_VDDIO (A1/A39) of GAP8. | n/a |  | #53
11 | GAP_A43 | CAM_PCLK | GPIOA4 | TIMER1_CH0 |  | Direct connection to referenced GAP8 pin | CAM_VDDIO |  | #10
12 | GAP_B39 | CAM_DATA0 | GPIOA6 | TIMER1_CH2 |  | Direct connection to referenced GAP8 pin | CAM_VDDIO |  | #11
13 | GAP_A42 | CAM_DATA1 | GPIOA7 | TIMER1_CH3 |  | Direct connection to referenced GAP8 pin | CAM_VDDIO |  | #12
14 | GAP_B38 | CAM_DATA2 | GPIOA8 | TIMER2_CH0 |  | Direct connection to referenced GAP8 pin | CAM_VDDIO |  | #13
15 | GND | All VSS |  |  |  | 0V reference, redistributed across GAPMod | n/a |  | #54
16 | GAP_B37 | CAM_DATA4 | GPIOA10 | TIMER2_CH2 |  | Direct connection to referenced GAP8 pin | CAM_VDDIO |  | #55
17 | GAP_A41 | CAM_DATA3 | GPIOA9 | TIMER2_CH1 |  | Direct connection to referenced GAP8 pin | CAM_VDDIO |  | #14
18 | GAP_A40 | CAM_DATA5 | GPIOA11 | TIMER2_CH3 |  | Direct connection to referenced GAP8 pin | CAM_VDDIO |  | #15
19 | GAP_B36 | CAM_DATA6 | GPIOA12 | TIMER3_CH0 |  | Direct connection to referenced GAP8 pin | CAM_VDDIO |  | #16
20 (*) | NC | N/A |  |  |  | Not connected – Reserved for future use | n/a | Was (2nd) CAM_VDDIO on GAPMod1.2 | #56
21 | GAP_A38 | CAM_DATA7 | GPIOA13 | TIMER3_CH1 |  | Direct connection to referenced GAP8 pin | CAM_VDDIO |  | #17
22 | GAP_A37 | CAM_HSYNC | GPIOA5 | TIMER1_CH1 |  | Direct connection to referenced GAP8 pin | CAM_VDDIO |  | #18
23 | GAP_A36 | CAM_VSYNC | GPIOA14 | TIMER3_CH2 |  | Direct connection to referenced GAP8 pin | CAM_VDDIO |  | #19
24 | GND | All VSS |  |  |  | 0V reference, redistributed across GAPMod | n/a |  | #20
25 | VREG (GAP_A35) | RAR_VSENSE |  |  |  | Monitoring of regulated voltage from on-board inductance connected to internal DC-DC. The same volatge is also diectly fed to the referenced GAP8 pin | n/a |  | 65
26 | VIN_DCDC | RAR_AVD (GAP_A34) , RAR_AVDPWR (GAP_B31) |  |  |  | Master voltage (1.6V-3.6V) from which GAP8’s embedded DC-DC converter will derive GAP8’s core voltages (VDD_SOC and VDD_CLUSTER). | n/a |  | #21
27 (*) | NC | N/A |  |  |  | Not connected – Reserved for future use | n/a | Was XTAL_AVDD on GAPMod1.2 | 66
28 | GND | All VSS |  |  |  | 0V reference, redistributed across GAPMod | n/a |  | #22
29 (*) | GAP_A14 | TIMER0_CH3 | GPIOA20 | TIMER3_CH0 |  | Direct connection to referenced GAP8 pin | SPIM_VDDIO | Was NC/RFU on GAPMod1.2 | 67
30 | 2V5_FUSE | VQPS (GAP_B28) |  |  |  | 2.5V supply, required when programming eFuses. Can be 0V, 2.5V or floating outside fuse programming [TBC] | n/a |  | #23
31 (*) | GAP_A16 | SPIS0_SDIO1 | GPIOA31 |  | HYPER_CSN1 | Direct connection to referenced GAP8 pin | SPIM_VDDIO | Was NC/RFU on GAPMod1.2 | 68
32 (*) | GAP_B7 | SPIM0_SCK |  |  | HYPER_DQ[6] | SPIM0 interface pin (clock). Connects to referenced GAP8 pin as well as QPI Flash and RAM chips. | SPIM_VDDIO | Was STM8_PB0_ADC on GAPMod1.2 | #24
33 (*) | GAP_D2 | SPIM0_SDIO0 |  |  | HYPER_DQ[0] | SPIM0 interface pin (data 0). Connects to referenced GAP8 pin as well as QPI Flash and RAM chips. | SPIM_VDDIO | Was STM8_PD0/GNDPULL on GAPMod1.2 | #25
34 (*) | GAP_A11 | SPIM0_SDIO1 |  |  | HYPER_DQ[1] | SPIM0 interface pin (data 1). Connects to referenced GAP8 pin as well as QPI Flash and RAM chips. | SPIM_VDDIO | Was STM8_PC5_POWER_EN on GAPMod1.2 | #26
35 (*) | GAP_B10 | SPIM0_SDIO2 | GPIOA26 | I2C1_SDA | HYPER_DQ[2] | SPIM0 interface pin (data 2). Connects to referenced GAP8 pin as well as QPI Flash and RAM chips. | SPIM_VDDIO | Was STM8_PB2 on GAPMod1.2 | #27
36 | GAP_B27 | JTAG_TRST |  |  |  | Direct connection to referenced GAP8 pin | SAFE_VDDIO |  | #57
37 (*) | GAP_A10 | SPIM0_SDIO3 | GPIOA27 | I2C1_SCL | HYPER_DQ[3] | SPIM0 interface pin (data 3). Connects to referenced GAP8 pin as well as QPI Flash and RAM chips. | SPIM_VDDIO | Was STM8_PA0_SWIM on GAPMod1.2 | #28
38 | GND | All VSS |  |  |  | 0V reference, redistributed across GAPMod | n/a |  | #29
39 | GAP_A29 | JTAG_TMS |  |  |  | Direct connection to referenced GAP8 pin | SAFE_VDDIO |  | #30
40 | SAFE_VDDIO | SAFE_VDDIO (GAP_A27) |  |  |  | Power source (1.8-3.6V) for STM8 and for I/Os of SAFE_VDDIO group on GAP8. MUST BE ALWAYS ON – as is necessary to properly control VROOT gating. | n/a |  | #58
41 | GAP_A28 | JTAG_TDI |  |  |  | Direct connection to referenced GAP8 pin | SAFE_VDDIO |  | #59
42 | GAP_B26 | JTAG_TDO |  |  |  | Direct connection to referenced GAP8 pin | SAFE_VDDIO |  | #31
43 | GAP_B25 | JTAG_TCK |  |  |  | Direct connection to referenced GAP8 pin | SAFE_VDDIO |  | #32
44 (*) | GAP_A9 | SPIS0_CS | GPIOA29 | SPIM1_CS0 | HYPER_DQ[7] | Reserved for Future Use – Do Not Connect | SPIM_VDDIO | Was NC/RFU on GAPMod1.2 | #33
45 | GAP_A26 | I2S0_WS |  |  |  | Direct connection to referenced GAP8 pin | SAFE_VDDIO |  | #34
46 | GND | All VSS |  |  |  | 0V reference, redistributed across GAPMod | n/a |  | #60
47 | GAP_B13 | I2S1_SCK | GPIOA21 | SPIS0_SCK | I2S1_SDI | Direct connection to referenced GAP8 pin | SPIM_VDDIO |  | #64
48 | SPIM_VDDIO | SPIM_VDDIO (GAP_A12) |  |  |  | Power source for QPI Flash and RAM chips and for I/Os of SPIM_VDDIO group on GAP8. Supply 1.8V nominal (1.65-1.95V) | n/a |  | #61
49 | GAP_B23 | I2S0_SDI |  |  |  | Direct connection to referenced GAP8 pin | SAFE_VDDIO |  | #35
50 | GAP_A24 | I2S0_SCK |  |  |  | Direct connection to referenced GAP8 pin | SAFE_VDDIO |  | #36
51 | GAP_A25 | I2C0_SCL |  |  |  | Direct connection to referenced GAP8 pin | SAFE_VDDIO |  | #37
52 | GAP_B22 | I2C0_SDA |  |  |  | Direct connection to referenced GAP8 pin | SAFE_VDDIO |  | #38
53 | SPIM_VDDIO | SPIM_VDDIO (GAP_A12) |  |  |  | Power source for QPI Flash and RAM chips and for I/Os of SPIM_VDDIO group on GAP8. Supply 1.8V nominal (1.65-1.95V) | n/a |  | #62
54 | GND | All VSS |  |  |  | 0V reference, redistributed across GAPMod | n/a |  | #39
55 | NRESET (GAP_A23) | RESET_N |  |  |  | Direct connection to referenced GAP8 pin (hardware reset). | SAFE_VDDIO |  | #40
56 (*) | GAP_B15 | SPIS0_SDIO0 | GPIOA30 | SPIM1_CS1 | HYPER_CSN0 | Direct connection to referenced GAP8 pin | SPIM_VDDIO | Was HYPER_RSTO# on GAPMod1.2 | #41
57 (*) | GAP_A7 | UART_TX | GPIOA25 |  |  | Direct connection to referenced GAP8 pin | SPIM_VDDIO | Was level-shifted to SAFE_VDDIO on GAPMod1.2 (not here !) | #42
58 (*) | GAP_B6 | UART_RX | GPIOA24 |  |  | Direct connection to referenced GAP8 pin | SPIM_VDDIO | Was level-shifted to SAFE_VDDIO on GAPMod1.2 (not here !) | #43
59 | GAP_B12 | TIMER0_CH2 | GPIOA19 | TIMER2_CH0 |  | Direct connection to referenced GAP8 pin | SPIM_VDDIO |  | #44
60 | GAP_A13 | TIMER0_CH1 | GPIOA18 | TIMER1_CH0 |  | Direct connection to referenced GAP8 pin | SPIM_VDDIO |  | #45
61 | GND | All VSS |  |  |  | 0V reference, redistributed across GAPMod | n/a |  | #46
62 | GAP_B11 | TIMER0_CH0 | GPIOA17 |  |  | Direct connection to referenced GAP8 pin | SPIM_VDDIO |  | #47
63 | GND | All VSS |  |  |  | 0V reference, redistributed across GAPMod | n/a |  | #48
64 | GAP_A5 | SPIM1_CS0 | GPIOA2 | I2C1_SDA |  | Direct connection to referenced GAP8 pin | CAM_VDDIO |  | #49
65 | GAP_B4 | SPIM1_SCK | GPIOA3 | I2C1_SCL |  | Direct connection to referenced GAP8 pin | CAM_VDDIO |  | #50
66 | GAP_A4 | SPIM1_MISO | GPIOA0 |  |  | Direct connection to referenced GAP8 pin | CAM_VDDIO |  | #1
67 | GAP_B3 | SPIM1_MOSI | GPIOA1 |  |  | Direct connection to referenced GAP8 pin | CAM_VDDIO |  | #2
68 | GAP_A3 | ORCA_TXSYNC | GPIOA0 | SPIM1_CS0 |  | Direct connection to referenced GAP8 pin | CAM_VDDIO |  | #3
(*) = The functionality of these pins has changed compared to that of same pins (i.e. at same location) on GAPMod1.2. See notes is side column. GAPMod2.0 has been designed to be, in most cases, compatible with motherboards designed for GAPMod1.2. Beware however of different UART I/O level.