## GAPMOD_IO_DEFINITION
FUNCTIONAL DEFINITION OF GAPMOD 3,0 I/Os
GAPMod3.0 Pin ID | Pin Name | GAP8 pin function |  |  |  | Description | Ref. I/O Voltage | Notes | Equiv. Pin # on GAPMod1.2
|  | Default | Alternate 1 | Alternate 2 | Alternate 3 |  |  |  | Pin ID
1 | GAP_B2 | ORCA_RXSYNC | GPIOA1 | SPIM1_CS1 |  | Direct connection to referenced GAP8 pin | CAM_VDDIO |  | #4
2 | GAP_A2 | ORCA_TXI | GPIOA2 |  |  | Direct connection to referenced GAP8 pin | CAM_VDDIO |  | #5
3 | GND | All VSS |  |  |  | 0V reference, redistributed across GAPMod | n/a |  | #51
4 | GAP_B1 | ORCA_TXQ | GPIOA3 |  |  | Direct connection to referenced GAP8 pin | CAM_VDDIO |  | #6
5 | GAP_A44 | ORCA_RXI | GPIOA4 | SPIS0_SDIO0 | SPIS0_SDIO2 | Direct connection to referenced GAP8 pin | CAM_VDDIO |  | #7
6 | GAP_B40 | ORCA_RXQ | GPIOA5 | SPIS0_SDIO1 | SPIS0_SDIO3 | Direct connection to referenced GAP8 pin | CAM_VDDIO |  | #8
7 | GAP_D1 | I2C1_SCL | GPIOA16 | ORCA_CLK |  | Direct connection to referenced GAP8 pin | CAM_VDDIO |  | #9
8 | GAP_B34 | I2C1_SDA | GPIOA15 | TIMER3_CH3 |  | Direct connection to referenced GAP8 pin | CAM_VDDIO |  | #52
9 | GAP_B9 | SPIS0_SCK |  |  | HYPER_RWDS | Direct connection to referenced GAP8 pin | SPIM_VDDIO |  | #63
10 | CAM_VDDIO | CAM_VDDIO (GAP_A1, GAP_A39) |  |  |  | Power source (1.6-3.6V) for I/Os of camera i/f group on GAP8. Supplies pins CAM_VDDIO (A1/A39) of GAP8. | n/a |  | #53
11 | GAP_A43 | CAM_PCLK | GPIOA4 | TIMER1_CH0 |  | Direct connection to referenced GAP8 pin | CAM_VDDIO |  | #10
12 | GAP_B39 | CAM_DATA0 | GPIOA6 | TIMER1_CH2 |  | Direct connection to referenced GAP8 pin | CAM_VDDIO |  | #11
13 | GAP_A42 | CAM_DATA1 | GPIOA7 | TIMER1_CH3 |  | Direct connection to referenced GAP8 pin | CAM_VDDIO |  | #12
14 | GAP_B38 | CAM_DATA2 | GPIOA8 | TIMER2_CH0 |  | Direct connection to referenced GAP8 pin | CAM_VDDIO |  | #13
15 | GND | All VSS |  |  |  | 0V reference, redistributed across GAPMod | n/a |  | #54
16 | GAP_B37 | CAM_DATA4 | GPIOA10 | TIMER2_CH2 |  | Direct connection to referenced GAP8 pin | CAM_VDDIO |  | #55
17 | GAP_A41 | CAM_DATA3 | GPIOA9 | TIMER2_CH1 |  | Direct connection to referenced GAP8 pin | CAM_VDDIO |  | #14
18 | GAP_A40 | CAM_DATA5 | GPIOA11 | TIMER2_CH3 |  | Direct connection to referenced GAP8 pin | CAM_VDDIO |  | #15
19 | GAP_B36 | CAM_DATA6 | GPIOA12 | TIMER3_CH0 |  | Direct connection to referenced GAP8 pin | CAM_VDDIO |  | #16
20 | NC | N/A |  |  |  | Not connected – Reserved for future use | n/a |  | #56
21 | GAP_A38 | CAM_DATA7 | GPIOA13 | TIMER3_CH1 |  | Direct connection to referenced GAP8 pin | CAM_VDDIO |  | #17
22 | GAP_A37 | CAM_HSYNC | GPIOA5 | TIMER1_CH1 |  | Direct connection to referenced GAP8 pin | CAM_VDDIO |  | #18
23 | GAP_A36 | CAM_VSYNC | GPIOA14 | TIMER3_CH2 |  | Direct connection to referenced GAP8 pin | CAM_VDDIO |  | #19
24 | GND | All VSS |  |  |  | 0V reference, redistributed across GAPMod | n/a |  | #20
25 | VREG (GAP_A35) | RAR_VSENSE |  |  |  | Monitoring of regulated voltage from on-board inductance connected to internal DC-DC. The same volatge is also diectly fed to the referenced GAP8 pin | n/a |  | 65
26 | VIN_DCDC | RAR_AVD (GAP_A34) , RAR_AVDPWR (GAP_B31) |  |  |  | Master voltage (1.6V-3.6V) from which GAP8’s embedded DC-DC converter will derive GAP8’s core voltages (VDD_SOC and VDD_CLUSTER). | n/a |  | #21
27(*) | GAP_B14 | I2S1_SDI | GPIOA23 | SPIS0_SDIO2 | HYPER_CK | Direct connection to referenced GAP8 pin | SPIM_VDDIO | New signal vs GAPMod 2.x | 66
28 | GND | All VSS |  |  |  | 0V reference, redistributed across GAPMod | n/a |  | #22
29(*) | GAP_A14_SHARED | TIMER0_CH3 | GPIOA20 | TIMER3_CH0 |  | Shared : Direct connection to referenced GAP8 pin + Connection to STM8. Don’t use unless you know what you’re doing. | SPIM_VDDIO | GAP_A14 now shared w/ STM8 | 67
30 | 2V5_FUSE | VQPS (GAP_B28) |  |  |  | 2.5V supply, required when programming eFuses. Can be 0V, 2.5V or floating outside fuse programming [TBC] | n/a |  | #23
31(*) | GAP_A16_SHARED | SPIS0_SDIO1 | GPIOA31 |  | HYPER_CSN1 | Shared : Direct connection to referenced GAP8 pin + Connection to STM8. Don’t use unless you know what you’re doing. | SPIM_VDDIO | GAP_A16 now shared w/ STM8 | 68
32(*) | NC(GAP_B7) | NC(SPIM0_SCK) |  |  | HYPER_DQ[6] | Not connected by default. Through assy option (populate R) can connect to referenced GAP8 pin as well as QPI Flash and RAM pin. | SPIM_VDDIO | Change vs GAPMod2.x | #24
33(*) | NC(GAP_D2) | NC(SPIM0_SDIO0) |  |  | HYPER_DQ[0] | Not connected by default. Through assy option (populate R) can connect to referenced GAP8 pin as well as QPI Flash and RAM pin. | SPIM_VDDIO | Change vs GAPMod2.x | #25
34(*) | NC(GAP_A11) | NC(SPIM0_SDIO1) |  |  | HYPER_DQ[1] | Not connected by default. Through assy option (populate R) can connect to referenced GAP8 pin as well as QPI Flash and RAM pin. | SPIM_VDDIO | Change vs GAPMod2.x | #26
35(*) | STM8_PB3 (WAKEUP_IN) | N/A |  |  |  | Connects to referenced STM8 pin. With adequate f/w, can be used as wake-up IT to STM8 | 1V8_ALW_ON | Loosing GAP_B10=SPIM_SDIO2 vs GAPMod2.x | #27
36 | GAP_B27 | JTAG_TRST |  |  |  | Direct connection to referenced GAP8 pin | SAFE_VDDIO |  | #57
37(*) | STM8_PA3 (SLEEP#_OUT) | N/A |  |  |  | Connects to referenced STM8 pin. With adequate f/w, can be used as system-wide SLEEP# control signal from STM8 | 1V8_ALW_ON | Loosing GAP_A10=SPIM_SDIO3 vs GAPMod2.x | #28
38 | GND | All VSS |  |  |  | 0V reference, redistributed across GAPMod | n/a |  | #29
39 | GAP_A29 | JTAG_TMS |  |  |  | Direct connection to referenced GAP8 pin | SAFE_VDDIO |  | #30
40 | SAFE_VDDIO | SAFE_VDDIO (GAP_A27) |  |  |  | Power source (1.8-3.6V) for STM8 and for I/Os of SAFE_VDDIO group on GAP8. MUST BE ALWAYS ON – as is necessary to properly control VROOT gating. | n/a |  | #58
41 | GAP_A28 | JTAG_TDI |  |  |  | Direct connection to referenced GAP8 pin | SAFE_VDDIO |  | #59
42 | GAP_B26 | JTAG_TDO |  |  |  | Direct connection to referenced GAP8 pin | SAFE_VDDIO |  | #31
43 | GAP_B25 | JTAG_TCK |  |  |  | Direct connection to referenced GAP8 pin | SAFE_VDDIO |  | #32
44 | GAP_A9 | SPIS0_CS | GPIOA29 | SPIM1_CS0 | HYPER_DQ[7] | Reserved for Future Use – Do Not Connect | SPIM_VDDIO |  | #33
45 | GAP_A26 | I2S0_WS |  |  |  | Direct connection to referenced GAP8 pin | SAFE_VDDIO |  | #34
46 | GND | All VSS |  |  |  | 0V reference, redistributed across GAPMod | n/a |  | #60
47 | GAP_B13 | I2S1_SCK | GPIOA21 | SPIS0_SCK | I2S1_SDI | Direct connection to referenced GAP8 pin | SPIM_VDDIO |  | #64
48(*) | 1V8_ALW_ON | [ To XTAL_AVDD through LDO ] |  |  |  | 1.8V power supply to STM8 and to (ultra-low IDDq) LDO genertating 1.2V for GAP8 XTAL_AVDD. Intended to be « always on » | n/a | New power supply vs GAPMod 2.x | #61
49 | GAP_B23 | I2S0_SDI |  |  |  | Direct connection to referenced GAP8 pin | SAFE_VDDIO |  | #35
50 | GAP_A24 | I2S0_SCK |  |  |  | Direct connection to referenced GAP8 pin | SAFE_VDDIO |  | #36
51 | GAP_A25 | I2C0_SCL |  |  |  | Direct connection to referenced GAP8 pin | SAFE_VDDIO |  | #37
52 | GAP_B22 | I2C0_SDA |  |  |  | Direct connection to referenced GAP8 pin | SAFE_VDDIO |  | #38
53 | SPIM_VDDIO | SPIM_VDDIO (GAP_A12) |  |  |  | Power source for QPI Flash and RAM chips and for I/Os of SPIM_VDDIO group on GAP8. Supply 1.8V nominal (1.65-1.95V) | n/a |  | #62
54 | GND | All VSS |  |  |  | 0V reference, redistributed across GAPMod | n/a |  | #39
55 | NRESET (GAP_A23) | RESET_N |  |  |  | Direct connection to referenced GAP8 pin (hardware reset). | SAFE_VDDIO |  | #40
56 | GAP_B15 | SPIS0_SDIO0 | GPIOA30 | SPIM1_CS1 | HYPER_CSN0 | Direct connection to referenced GAP8 pin | SPIM_VDDIO |  | #41
57 | GAP_A7 | UART_TX | GPIOA25 |  |  | Direct connection to referenced GAP8 pin | SPIM_VDDIO |  | #42
58 | GAP_B6 | UART_RX | GPIOA24 |  |  | Direct connection to referenced GAP8 pin | SPIM_VDDIO |  | #43
59 | GAP_B12 | TIMER0_CH2 | GPIOA19 | TIMER2_CH0 |  | Direct connection to referenced GAP8 pin | SPIM_VDDIO |  | #44
60 | GAP_A13 | TIMER0_CH1 | GPIOA18 | TIMER1_CH0 |  | Direct connection to referenced GAP8 pin | SPIM_VDDIO |  | #45
61 | GND | All VSS |  |  |  | 0V reference, redistributed across GAPMod | n/a |  | #46
62 | GAP_B11 | TIMER0_CH0 | GPIOA17 |  |  | Direct connection to referenced GAP8 pin | SPIM_VDDIO |  | #47
63 | GND | All VSS |  |  |  | 0V reference, redistributed across GAPMod | n/a |  | #48
64 | GAP_A5 | SPIM1_CS0 | GPIOA2 | I2C1_SDA |  | Direct connection to referenced GAP8 pin | CAM_VDDIO |  | #49
65 | GAP_B4 | SPIM1_SCK | GPIOA3 | I2C1_SCL |  | Direct connection to referenced GAP8 pin | CAM_VDDIO |  | #50
66 | GAP_A4 | SPIM1_MISO | GPIOA0 |  |  | Direct connection to referenced GAP8 pin | CAM_VDDIO |  | #1
67 | GAP_B3 | SPIM1_MOSI | GPIOA1 |  |  | Direct connection to referenced GAP8 pin | CAM_VDDIO |  | #2
68 | GAP_A3 | ORCA_TXSYNC | GPIOA0 | SPIM1_CS0 |  | Direct connection to referenced GAP8 pin | CAM_VDDIO |  | #3
(*) = Function change vs. GAPMod 2.x