## BallOut-Functional
GAP9 BALLOUT INFORMATION - GreenWaves Technologies Proprietary - Provided under NDA
Sheet 1 : Functional Information
Sheet 2 : Physical Information
DOCUMENT HISTORY
| Draft A-C |  | Oct-2020
| Draft D |  | 10-nov2020 | Added landing pattern info – Changed default I/O behavior to : input w/ weak pull-down
| Draft E |  | 14-dec-2020 | Updates on fast and slow crystal + no pull at power up
| Draft G |  | 16-dec-2020 | Changed nature of balls A3, A6, A7, B4, B7, C7, D7, E1, E7, F1, F2 (highlighted in light green below)
| Draft H |  | 4-Jan-2021 | Fixed some details on C3, E1 + alternates on F2 + Removed ball A6 in 2nd tab (physical info)
| Rel-1.0 |  | 12-Jan-2021 | Some swaps in DC-DC related balls (region A8-D10)
| Rel-1.1 |  | 14-Jan-2021 | Fixed top and bottom balls-to-die-edge dimensions
| Rel-1.2 |  | 22-Apr-2021 | Add info on BOOT pins ; Update WLCSP dimensions (tiny change of overall dimension in Y)
| Rel.1.3 |  | 24-May-2021 | USART0_CK on ball K1 now usable as « fast » external ref clock
| Rel.1.4 |  | 09-Aug-2021 | Fix error on G7/SAI0_WS : Alt.1=GPIO49 was missing. Clarify that switched I/O may stay on in light sleep mode.
| Rel.1.5 |  | 09-Mar2022 | Specifiy that FAST_REF_CK on ball K1 is usable only if pin is set as GPIO64 input
| Rel.1.6 |  | 16-Mar2022 | Add column « I/O ID »
| Rel.1.7 |  | 04-Apr2022 | Remove note (*9) and all references to it (as CS from GAP9 cannot be inverted in fact)
|  |  | Color code : | Power supply inputs in Orange
Ground references in Blue
Other power supply related I/Os in Purple
All other I/Os in Black
| Ball Name | I/O ID | I/O Function |  |  |  |  | Always-on / ‘switched’ I/O ? (*3) | Wake-up source ? (*10) | Drive Strength (*5) | Schmitt Trigger ? (*6) | PU Capable? (*1) | PD Capable?(*1)
| WCSP-100 |  | Alternate 0 | (*7) | Alternate 1 (*2) | Alternate 2 | Alternate 3 | [6 empty] | Comments
| A1 | 38 | SPI1_SDO |  | GPIO38 | - | - | Always On | Y | 2/4/8/12mA | option | Y | Y
| A2 | 89 | WUP_SPI2_CS0 |  | GPIO89 | - | - | Always On | Y | 2/4/8/12mA | option | Y | Y
| A3 |  | VSS |  |  |  |  | n/a (power supply)
| A4 |  | CSI2_VCCA065 |  |  |  |  | n/a (power supply) | [5 empty] | Analog power Supply to core of CSI-2 D-PHY interface, 0.65V to 0.8V.
| (A5) |  | ( Ball Does Not Exist ) |  |  |  |  | n/a
| (A6) |  | ( Ball Does Not Exist ) |  |  |  |  | n/a
| A7 |  | VSS (RAR_AVS) |  |  |  |  | n/a (power supply) | [5 empty] | Connects to ground reference of internal DC-DC (« RAR »)
| A8 |  | VBAT |  |  |  |  | n/a (power supply) | [5 empty] | Battery Voltage, Input to internal DC-DC converter – 1.9V min (1.8V TBC), 5.5V max. Decouple with a 4.7uF ceramic cap to GND.
| A9 |  | VSAFE |  |  |  |  | n/a | [5 empty] | 0.8V for internal use..To be decoupled externally with at least 2.2uF (4.7uF recommended) ceramic cap to GND.
| A10 |  | VREG_OPM |  |  |  |  | n/a | [5 empty] | Regulated 1.8V from internal OPM (Overvoltage Protection Module). Bypass to GND through a 1uF ceramic capacitor.
| B1 | 40 | I2C0_SDA | (*7) | GPIO40 | - | - | Always On | Y | 2/4/8/12mA | option | Y | Y
| B2 | 33 | SPI1_SCK |  | GPIO33 | USART3_CLK | - | Always On |  | 2/4/8/12mA | option | Y | Y
| B3 | 88 | WUP_SPI2_SDO |  | GPIO88 | - | - | Always On | Y | 2/4/8/12mA | option | Y | Y
| B4 |  | VDD_LOGIC |  |  |  |  | n/a (power supply) | [5 empty] | Supply to GAP9 core logic – normally obtained from LC filtering of RAR_LX (0.65-0.8V)
| B5 |  | CSI2_VSS |  |  |  |  | n/a (power supply) | [5 empty] | Dedicated Ground for CSI-2 interface block
| B6 |  | CSI2_DAT0_P |  | - | - | - | (*4) |  | n/a | n/a | N | N
| B7 |  | RAR_LX |  | - | - | - | n/a | [5 empty] | Switching output from internal DC-DC. Connect to LC network (L=4.7uH, C=4.7uF) to generate regulated 0.65V-0.8V. Noisy net, take adequate precautions.
| B8 |  | RAR_GNDSENSE |  |  |  |  | n/a | [5 empty] | Ground sense input for internal DC-DC converter (RAR)
| B9 |  | VSS |  |  |  |  | n/a (power supply)
| B10 |  | VDDIO |  |  |  |  | n/a (power supply) | [5 empty] | Supply and voltage reference to all digital I/Os – 1.8V nom.
| C1 | 43 | I2C1_SCL | (*7) | GPIO43 | - | - | Always On | Y | 2/4/8/12mA | option | Y | Y
| C2 | 35 | SPI1_CS1 | (*7) | GPIO35 | - | - | Always On | Y | 2/4/8/12mA | option | Y | Y
| C3 |  | SLOW_XTAL_XA |  | - | - | - | Always On |  | n/a | n/a | N | N | Terminal A of 32.768KHz crystal (low CL, low ESR required) – Can be NC if no WatchDog nor RTC functionalties are required.
| C4 |  | SLOW_XTAL_XB |  | - | - | - | Always On |  | n/a | n/a | N | N | Terminal B of 32.768KHz crystal (low CL, low ESR required) – Can be NC if no WatchDog nor RTC functionalties are required.
| C5 |  | VDDIO |  |  |  |  | n/a (power supply) | [5 empty] | Supply and voltage reference to all digital I/Os – 1.8V nom.
| C6 |  | CSI2_DAT0_N |  | - | - | - | (*4) |  | n/a | n/a | N | N
| C7 |  | CSI2_VCCA18 |  | - | - | - | n/a (power supply) |  | n/a | n/a |  |  | Power Supply to CSI-2 interface I/Os, 1.8V nom.
| C8 |  | RAR_VSENSE |  |  |  |  | n/a | [5 empty] | Voltage sense to DC-DC converter (feedback input).
| C9 |  | VQPS_FUSE_1V8 |  |  |  |  | n/a (power supply) | [5 empty] | 1.8V (+/-5%) power supply for eFuse progamming (not required outside fuse programming phase)
| C10 |  | VDD_LOGIC |  |  |  |  | n/a (power supply) | [5 empty] | Supply to GAP9 core logic – normally obtained from LC filtering of RAR_LX (0.65-0.8V)
| D1 | 84 | JTAG_TMS |  | GPIO84 | USART4_CTS | - | Always On |  | 2/4/8/12mA | option | Y | Y
| D2 | 41 | I2C0_SCL | (*7) | GPIO41 | - | - | Always On | Y | 2/4/8/12mA | option | Y | Y
| D3 | 68 | PWM1 | (*7) | GPIO68 | - | - | Always On | Y | 2/4/8/12mA | option | Y | Y
| D4 |  | RESETN |  | - | - | - | Always On |  | n/a | N | N | N
| D5 | 87 | WUP_SPI2_SDI |  | GPIO87 / BOOT1 (*11) | - | - | Always On |  | 2/4/8/12mA | option | Y | Y | At power-up/reset, BOOT1 is examined and, together with BOOT0, determines the boot source (*11)
| D6 | 86 | WUP_SPI2_SCK |  | GPIO86 / BOOT0 (*11) | - | - | Always On |  | 2/4/8/12mA | option | Y | Y | At power-up/reset, BOOT0 is examined and, together with BOOT1, determines the boot source (*11)
| D7 |  | CSI2_CLKP |  | - | - | - | (*4) |  | n/a | n/a | N | N
| D8 |  | QLR_GNDSENSE |  |  |  |  | n/a | [5 empty] | Ground sense input for internal LDO (qLR)
| D9 | 10 | HYPER0_OSPI_CSN0 |  | GPIO10 | - | - | Switched |  | 1/2/4/8mA | Y | Y | Y
| D10 | 09 | HYPER0_OSPI_DQ7 |  | GPIO9 | - | - | Switched |  | 1/2/4/8mA | Y | Y | Y
| E1 |  | FAST_XTAL_XA | (*8) |  | - | - | (*8) |  | n/a | n/a | N | N | Terminal A of « fast » crystal, 12-50MHz – also usable as external clock input in bypass mode with 0-0.8V swing
| E2 | 82 | JTAG_TDI |  | GPIO82 | USART4_RX | - | Always On |  | 2/4/8/12mA | option | Y | Y
| E3 | 39 | SPI1_SDI |  | GPIO39 | - | - | Always On | Y | 2/4/8/12mA | option | Y | Y
| E4 | 34 | SPI1_CS0 | (*7) | GPIO34 | - | - | Always On | Y | 2/4/8/12mA | option | Y | Y
| E5 | 67 | PWM0 | (*7) | GPIO67 | - | - | Always On | Y | 2/4/8/12mA | option | Y | Y
| E6 |  | NC |  |  |  |  | n/a | [5 empty] | Not connected internally. Non-critical PCB traces are allowed to pass through this landing pad to ease routing if wished.
| E7 |  | CSI2_CLKN |  | - | - | - | (*4) |  | n/a | n/a | N | N
| E8 | 11 | HYPER0_OSPI_CSN1 |  | GPIO11 | - | - | Switched |  | 1/2/4/8mA | Y | Y | Y
| E9 | 07 | HYPER0_OSPI_DQ5 |  | GPIO7 | - | - | Switched |  | 1/2/4/8mA | Y | Y | Y
| E10 | 06 | HYPER0_OSPI_DQ4 |  | GPIO6 | - | - | Switched |  | 1/2/4/8mA | Y | Y | Y
| F1 |  | FAST_XTAL_XB |  |  | - | - | (*8) |  | n/a | n/a | N | N | Terminal B of « fast » crystal, 12-50MHz
| F2 | 85 | JTAG_NTRST |  | GPIO85 | USART4_RTS | - | Always On |  | 2/4/8/12mA | option | Y | Y
| F3 | 83 | JTAG_TDO |  | GPIO83 | USART4_TX | - | Always On |  | 2/4/8/12mA | option | Y | Y
| F4 | 42 | I2C1_SDA | (*7) | GPIO42 | - | - | Always On | Y | 2/4/8/12mA | option | Y | Y
| F5 |  | VDDIO |  |  |  |  | n/a (power supply) | [5 empty] | Supply and voltage reference to all digital I/Os – 1.8V nom.
| F6 |  | NC |  |  |  |  | n/a | [5 empty] | Not connected internally. Non-critical PCB traces are allowed to pass through this landing pad to ease routing if wished.
| F7 |  | NC |  |  |  |  | n/a | [5 empty] | Not connected internally. Non-critical PCB traces are allowed to pass through this landing pad to ease routing if wished.
| F8 | 08 | HYPER0_OSPI_DQ6 |  | GPIO8 | - | - | Switched |  | 1/2/4/8mA | Y | Y | Y
| F9 |  | VDDIO |  |  |  |  | n/a (power supply) | [5 empty] | Supply and voltage reference to all digital I/Os – 1.8V nom.
| F10 |  | VSS |  |  |  |  | n/a (power supply)
| G1 |  | VDD_LOGIC |  |  |  |  | n/a (power supply) | [5 empty] | Supply to GAP9 core logic – normally obtained from LC filtering of RAR_LX (0.65-0.8V)
| G2 |  | VDDIO |  |  |  |  | n/a (power supply) | [5 empty] | Supply and voltage reference to all digital I/Os – 1.8V nom.
| G3 |  | VSS |  |  |  |  | n/a (power supply)
| G4 | 81 | JTAG_TCK |  | GPIO81 | USART4_CLK | - | Always On |  | 2/4/8/12mA | option | Y | Y
| G5 | 45 | I2C2_SCL | (*7) | GPIO45 | - | - | Switched |  | 2/4/8/12mA | option | Y | Y
| G6 | 48 | SAI0_SCK |  | GPIO48 | USART2_CLK | - | Switched |  | 2/4/8/12mA | option | Y | Y | SAIx_SCK can also bear differential PDM output in specific PDM mode (complement of SAIx_SDO)
| G7 | 49 | SAI0_WS |  | GPIO49 | - | - | Switched |  | 2/4/8/12mA | option | Y | Y | SAIx_WS can also bear differential PDM output in specific PDM mode (complement of SAIx_SDI)
| G8 |  | NC |  |  |  |  | n/a | [5 empty] | Not connected internally. Non-critical PCB traces are allowed to pass through this landing pad to ease routing if wished.
| G9 |  | NC |  |  |  |  | n/a | [5 empty] | Not connected internally. Non-critical PCB traces are allowed to pass through this landing pad to ease routing if wished.
| G10 |  | VDD_LOGIC |  |  |  |  | n/a (power supply) | [5 empty] | Supply to GAP9 core logic – normally obtained from LC filtering of RAR_LX (0.65-0.8V)
| H1 | 56 | SAI2_SCK |  | GPIO56 | SPI2_SCK | - | Switched |  | 2/4/8/12mA | option | Y | Y
| H2 | 57 | SAI2_WS |  | GPIO57 | SPI2_CS0 | - | Switched |  | 2/4/8/12mA | option | Y | Y | SAIx_WS can also bear differential PDM output in specific PDM mode (complement of SAIx_SDI)
| H3 | 58 | SAI2_SDI |  | GPIO58 | SPI2_SDI | - | Switched |  | 2/4/8/12mA | option | Y | Y | SAIx_SDI can also bear differential PDM output in specific PDM mode (complement on SAIx_WS)
| H4 | 59 | SAI2_SDO |  | GPIO59 | SPI2_SDO | - | Switched |  | 2/4/8/12mA | option | Y | Y | SAIx_SDO can also bear differential PDM output in specific PDM mode (complement on SAIx_SCK)
| H5 | 46 | I3C_SDA |  | GPIO46 | I2C3_SDA | SPI0_SDIO2 | Switched |  | 2/4/8/12mA | option | Y | Y
| H6 | 51 | SAI0_SDO |  | GPIO51 | - | - | Switched |  | 2/4/8/12mA | option | Y | Y | SAIx_SDO can also bear differential PDM output in specific PDM mode (complement on SAIx_SCK)
| H7 | 53 | SAI1_WS |  | GPIO53 | SPI2_CS1 | - | Switched |  | 2/4/8/12mA | option | Y | Y | SAIx_WS can also bear differential PDM output in specific PDM mode (complement of SAIx_SDI)
| H8 | 03 | HYPER0_OSPI_DQ1 |  | GPIO3 | - | - | Switched |  | 1/2/4/8mA | Y | Y | Y
| H9 | 04 | HYPER0_OSPI_DQ2 |  | GPIO4 | - | - | Switched |  | 1/2/4/8mA | Y | Y | Y
| H10 | 05 | HYPER0_OSPI_DQ3 |  | GPIO5 | - | - | Switched |  | 1/2/4/8mA | Y | Y | Y
| J1 | 62 | USART0_CTS | (*7) | GPIO62 | - | - | Switched |  | 2/4/8/12mA | option | Y | Y
| J2 | 63 | USART0_RTS | (*7) | GPIO63 | - | - | Switched |  | 2/4/8/12mA | option | Y | Y
| J3 | 61 | USART0_TX | (*7) | GPIO61 | - | - | Switched |  | 2/4/8/12mA | option | Y | Y
| J4 | 60 | USART0_RX | (*7) | GPIO60 | - | - | Switched |  | 2/4/8/12mA | option | Y | Y
| J5 | 47 | I3C_SCL |  | GPIO47 | I2C3_SCL | SPI0_SDIO3 | Switched |  | 2/4/8/12mA | option | Y | Y
| J6 | 52 | SAI1_SCK |  | GPIO52 | - | - | Switched |  | 2/4/8/12mA | option | Y | Y | SAIx_SCK can also bear differential PDM output in specific PDM mode (complement of SAIx_SDO)
| J7 |  | VDDIO |  |  |  |  | n/a (power supply) | [5 empty] | Supply and voltage reference to all digital I/Os – typ. 1.8V
| J8 |  | VSS |  |  |  |  | n/a (power supply)
| J9 | 12 | HYPER0_OSPI_DS |  | GPIO12 | - | - | Switched |  | 1/2/4/8mA | Y | Y | Y
| J10 | 02 | HYPER0_OSPI_DQ0 |  | GPIO2 | - | - | Switched |  | 1/2/4/8mA | Y | Y | Y
| K1 | 64 | USART0_CLK |  | GPIO64/EXT_FAST_CK (*12) | - | - | Switched |  | 2/4/8/12mA | option | Y | Y | This pin can be used as external reference clock (0-50MHz, 0-1.8V swing) under control of configuration bits, in which case the « fast » crystal oscillator is not used and crystal is not required. Pay attention to Note *3, too.
| K2 |  | VDD_LOGIC |  |  |  |  | n/a (power supply) | [5 empty] | Supply to GAP9 core logic – normally obtained from LC filtering of RAR_LX (0.65-0.8V)
| K3 |  | VDDIO |  |  |  |  | n/a (power supply) | [5 empty] | Supply and voltage reference to all digital I/Os – 1.8V nom.
| K4 | 44 | I2C2_SDA | (*7) | GPIO44 | - | - | Switched |  | 2/4/8/12mA | option | Y | Y
| K5 | 50 | SAI0_SDI |  | GPIO50 | - | - | Switched |  | 2/4/8/12mA | option | Y | Y | SAIx_SDI can also bear differential PDM output in specific PDM mode (complement on SAIx_WS)
| K6 | 54 | SAI1_SDI |  | GPIO54 | SPI2_CS2 | SPI2_SDIO2 | Switched |  | 2/4/8/12mA | option | Y | Y | SAIx_SDI can also bear differential PDM output in specific PDM mode (complement on SAIx_WS)
| K7 | 55 | SAI1_SDO |  | GPIO55 | SPI2_CS3 | SPI2_SDIO3 | Switched |  | 2/4/8/12mA | option | Y | Y | SAIx_SDO can also bear differential PDM output in specific PDM mode (complement on SAIx_SCK)
| K8 |  | VDD_LOGIC |  |  |  |  | n/a (power supply) | [5 empty] | Supply to GAP9 core logic – normally obtained from LC filtering of RAR_LX (0.65-0.8V)
| K9 | 01 | HYPER0_OSPI_CK |  | GPIO1 | - | - | Switched |  | 1/2/4/8mA | Y | Y | Y
| K10 | 00 | HYPER0_OSPI_CKN |  | GPIO0 | - | - | Switched |  | 1/2/4/8mA | Y | Y | Y
Notes :
| (*1) | Most I/Os have optional pull capability, either pull-up (PU) or pull-down (PD). Equivalent pull resistor is in the 50-150Kohm range (except if specified otherwise).
The weak pull resistor is disabled at power-up and hardware reset, except for JTAG_NTRST (E1) which is always weakly pulled high.
| (*2) | All pins that have some alternate functionalities start up at reset in Alt.1 mode (GPIO), configured as floating input - with the exception of JTAG pins D1, E1, E2, F3, G4 which are Alt.0 (JTAG) at start-up & reset.
Beware: The primary (ROM’d) boot code will then configure the direction of some I/Os it needs to later fetch secondary boot code from an external interface.
| (*3) | Internal switches cut off power supplies of a number of functional I/Os when not in use, for example when GAP9 is in Sleep Mode : those I/Os are marked as `Switched’.
[ Switched I/Os may nevertheless retain their current configuration when entering a special ‘light sleep’ mode. ]
Other I/Os stay on while GAP9 is sleeping: these are marked ‘Always On’ in the table – they can e.g be used to set external hardware during sleep or as wake-up source.
CAUTION: The structure of ‘switched’ I/Os is such that they will be stuck at Logic0 during sleep modes and some current will flow through them if they are pulled up (limited by pull resistor value).
Therefore, usage of external pull-up resistors on those ‘switched’ I/Os is discouraged in applications that intend to make use of sleep modes (don’t drive them to Logic1 during sleep either).
| (*4) | CSI2 interface can be selectively switched off by powering off its dedicated analog power supplies.
| (*5) | Output drive of digital I/Os is programmable. Default value is the lowest listed value.
| (*6) | Schmitt Trigger is present on some pads and optional and some others, as indicated. Optional means it is not activated by default but can be enabled under s/w control.
| (*7) | Pin function Alt.0 of designated I/O can be replaced under s/w control by any signal from the following list:
SPI0_CS0
SPI0_CS1
SPI0_CS2
SPI0_CS3
SPI1_CS0
UART3_TX
SPI1_CS1
UART3_RX
I2C0_SDA
I2C0_SCL
I2C1_SDA
CSI2_SDA
I2C1_SCL
CSI2_SCL
I2C2_SDA
UART2_CTS
I2C2_SCL
UART2_RTS
UART0_RX
UART0_TX
UART0_CTS
UART2_RX
UART0_RTS
UART2_TX
UART1_RX
PWM2
PWM4
UART1_TX
PWM3
PWM5
PWM0
UART1_CTS
PWM6
PWM1
UART1_RTS
PWM7
| (*8) | If the ‘fast’ oscillator is fed directly with an external clock, its swing must be restricted to 0-0.8V.
In addition, during sleep this oscillator may either be kept on or switched off, under s/w control
| (*10) | Balls flagged in this column can wake up GAP9 from sleep upon change of logic level (with proper software configuration)
| (*11) | At power-up/reset, GPIO87 and GPIO86 act as resp. BOOT1 & BOOT0 to determine the boot source, as follows :
0b00=as per eFuse BOOTMODE / 0b01=JTAG / 0b10=HyperFlash / 0b11=eMRAM (for SPI Flash, must use BOOTMODE eFuse)
They take precedence over eFuse bits BOOTMODE, unless :
- eFuse bit JTAG_LOCK is set, in which case BOOT pins cannot force JTAG boot (but can still force boot from any other source)
- or, eFuse bits BOOTMODE0_NOCHECK and/or BOOTMODE1_NOCHECK are set, in which case pins BOOT0 and/or BOOT1 are not examined by boot code and only eFuse BOOTMODE settings are taken into account
After boot, these 2 pins revert to their standard role and can be ued as GPIOs
| (*12) | If using ball K1 to inject an external ‘fast’ (12-50MHz) reference clock ‘EXT_FAST_CK’, confiure I/O as GPIO64 in input mode.

## BallOut - Physical
GAP9 BALLOUT INFORMATION - GreenWaves Technologies Proprietary - Provided under NDA
Sheet 1 : Functional Information
Sheet 2 : Physical Information
TOP (‘SEE-THROUGH’) VIEW
RECOMMENDED LANDING PATTERN :
You should enquire with you assembly shop about their recommendations.
Nevertheless, below are some indicative guidelines :
- landing pads (copper layer): diameter 10% smaller than ball diameter -- 185um
- solder stop mask opening: same diameter as landing pads -- 185um
- paste layer openings: 5% smaller than landing pads -- 175um